## Validation Protocol
# | Test Category | Test Objective | Detailed Test Description | Test Method / Procedure | Metrics / KPIs | Target Value | Measured Value | Pass / Fail | Responsible Engineer | Date of Test | Remarks / Observations | Corrective Action (if any)
1 | End-to-End Digital Thread | Validate automatic data flow CAD → CNC → CMM → Feedback | Import part file, execute machining, verify metrology feedback and adaptive correction | SmoothX + Smooth Process Support loop | Loop closure success, feedback latency | < 1 sec latency
2 | SmoothAi Adaptive Mode | Confirm AI-driven process optimization | Run identical parts with different material hardness | Compare tolerance across samples | Dimensional variation | ±5 µm
3 | IoT Connectivity & Data Integrity | Ensure MTConnect and AX monitor accuracy | Log machine data and compare to MES timestamps | Data correlation | ≥ 99% match
4 | Predictive Maintenance | Verify proactive system diagnostics | Run 72h continuous machining, monitor tool wear alerts | Mean time to alert before failure | ≥ 3h before event
5 | Lights-Out Operation | Demonstrate 24h autonomous run | Full shift with Palletech & tool handling | OEE, Uptime, Quality rate | OEE ≥ 85%, Uptime ≥ 95%, Rejection ≤ 0.5%
6 | Precision & Repeatability | Quantify stability across cycles | Measure 100 parts from same batch | Dimensional drift | ≤ ±0.003 mm
7 | Sustainability & Energy | Track power use per part | Record kWh consumption per part cycle | Energy efficiency | ≤ 2.5 kWh/unit
8 | Traceability & Data Log | Confirm complete digital audit trail | Review SPS log for part ID, operator ID, tool ID | Traceability completeness | 100% trace

## KPI Summary
Category | Metric | Target | Measured | % Deviation | Status | Comment

## Test Team & Equipment
Name | Role | Contact | Machine Model | Software Version | Calibration Date | Signature